## Sheet1
Maximum Life Differential
Maximum Posted Differential |  | 100°F | 150°F | 200°F | 210°F | 220°F | 230°F | 240°F | 250°F | 260°F | 270°F | 280°F | 290°F | 300°F | 310°F | 320°F | 350°F | 375°F | 400°F
|  | 38°C | 66°C | 93°C | 99°C | 104°C | 110°C | 116°C | 121°C | 127°C | 132°C | 138°C | 143°C | 149°C | 154°C | 160°C | 177°C | 191°C | 204°C
1500 |  | 80% | 80% | 80% | 78% | 75% | 73% | 71% | 68% | 66% | 62% | 58% | 53% | 49% | 45% | 40% | 31% | 22% | 17%
|  | 1200 | 1200 | 1200 | 1170 | 1125 | 1095 | 1065 | 1020 | 990 | 930 | 870 | 795 | 735 | 675 | 600 | 465 | 330 | 255
From the Abaco spec sheet, insert the maximum recommended differential pressure for the elastomer and model being used
Derated recommendations for maximum differential at different temperature intervals
Field testing has proven stator life is reduced at higher operational temperatures. In order to maintain a stable balance between stator life
and performance it is required to reduce differential pressure at these elevated temperatures. The graph below illustrates the maximum
allowable differential pressure at different temperature intervals. The green bars represent differential pressure needed for maximum life
while the orange bars represent differential pressure needed for maximum output.
Example: Determine the maximum differential pressure allowed to produce maximum output for a AT675785.0. The maximum differential
pressure per spec is 1130 psi. If this model is run at temperatures up to 200F, 100% of the 1130 psi is allowed. If this model is run at 250F,
only 85% of the 1130 psi is allowed so the maximum differential pressure across the power section is 960.5 psi (.85*1130) at 250F.
Similarly, the maximum differential pressure allowed to get the maximum life out of a AT675785.0 is 904 psi (80% of 1130 psi) at temperatures
up to 200F and 768 psi at 250F (68% of 1130 psi).
OPTIFIT
713 Northpark Central Dr. Houston TX 77073 Tel: 281-869-0700 |  | Maximum Life Differential 310°F: www.AbacoDrilling.com